## Sheet1
Table 1. Incorporating WI-specific solar radiation and corn yields into Geyer et al. calculations of area needed to power 100 km of vehicle transport. These calculations use the equations presented in the Supplemental Materials accompanying Geyer et al. The units are then converted into miles of transport per acre of land use to compare to other analyses. Finally, we adjust the PV calculations to assume that panels account for 60% of a solar facility's total footprint.
| m2/100km | acre/100mi | acre per mile | miles per 1 million acres | miles per acre | Panel footprint adjustment (assuming panel is 60% of total area) | Notes
PV to BEV (CdTe 2010) | 0.17962 | 7.1429e-05 | 7.1429e-07 | 1.4e+12 | 1399988.5711 | 839993.1427 | Uses WI-specific annual average solar radiation value of 4.46 kWh/day per m2
PV to BEV (mono-SI 2010) | 0.11547 | 4.5919e-05 | 4.5919e-07 | 2.1778e+12 | 2177759.9996 | 1306655.9997 | Uses WI-specific annual average solar radiation value of 4.46 kWh/day per m2; uses solar-to-efficiency conversion efficiency for 14% for mono-SI rather than the 9% for CdTe used by Geyer
PV to BEV (CdTe 2022) | 0.089808 | 3.5715e-05 | 3.5715e-07 | 2.8e+12 | 2799977.1423 | 1679986.2854 | Uses WI-specific annual average solar radiation value of 4.46 kWh/day per m2; uses updated solar-to-efficiency conversion efficiency value for CdTe (18%)
PV to BEV (mono-SI 2022) | 0.080827 | 3.2143e-05 | 3.2143e-07 | 3.1111e+12 | 3111085.7137 | 1866651.4282 | Uses WI-specific annual average solar radiation value of 4.46 kWh/day per m2; uses updated solar-to-efficiency conversion efficiency value for mono-SI (20%)
Corn ethanol to ICE_Avg yield | 26.8284 | 0.010669 | 0.00010669 | 9372954599.3751 | 9372.9546 |  | Uses average 2021 corn grain yield
Corn ethanol to ICE_Max yield | 22.9957 | 0.0091449 | 9.1449e-05 | 10935113699.2709 | 10935.1137 |  | Uses maximum 2021 corn grain yield
Switchgrass ethanol to ICE | 23.4087 | 0.0093091 | 9.3091e-05 | 10742194182.629 | 10742.1942
Corn ethanol to BEV_Avg yield | 10.8004 | 0.0042951 | 4.2951e-05 | 23282473458.2957 | 23282.4735 |  | Uses average 2021 corn grain yield
Corn ethanol to BEV_Max yield | 9.2575 | 0.0036815 | 3.6815e-05 | 27162885701.345 | 27162.8857 |  | Uses maximum 2021 corn grain yield
Switchgrass ethanol to BEV | 9.0849 | 0.0036128 | 3.6128e-05 | 27679040165.0468 | 27679.0402
Table 2. Compiling all estimates of transportation powered per acre of solar PV and corn-for-ethanol production and calculating average value.
Source | PV to EV (VMT/acre) | Ethanol to ICE (VMT/acre) | Fold Increase | Notes
Geyer et al. 2013 (adjusted) | 839993 | 9373 | 89.6184 | Original value adjusted to assume 60% panel footprint
Pontou et al. 2015 (adjusted) | 505858 | 8094 | 62.4979 | Original value adjusted to assume 60% panel footprint
Nussey 2021 | 710250 | 9691 | 73.2897
Smith 2022 | 900000 | 12382 | 72.6862
Weaver 2022 | 1300000 | 6600 | 196.9697
Carbon Brief | 654000 |  |  | This analysis used non-corn source for the ethanol
Renew Wisconsin | 715000 | 11000 | 65
Average | 803585.8571 | 9523.3333 | 84.3807
Table 3. Vehicle miles traveled per 1 million acres of solar PV or corn-for-ethanol production
| PV to EV | Ethanol to ICE | Notes
VMT on 1 million acres | 803585857142.8572 | 9523333333.3333
Passenger Vehicles | 59630888.7758 | 706688.4338 | Average annual VMT from: https://www.fhwa.dot.gov/ohim/onh00/bar8.htm
Table 4. Electric vehicle miles traveled per 1 million acres of solar PV or corn-for-ethanol production
| PV to EV | Ethanol to EV | Fold Increase | Notes
VMT on 1 million acres_low | 803585857142.8572 | 23282473458.2957 | 34.5146 | Assumes average corn yield of 180 bushels per acre
VMT on 1 million acres_high | 803585857142.8572 | 27162885701.345 | 29.584 | Assumes maximum corn yield of 210 bushels per acre
Passenger vehicles_low | 59630888.7758 | 1727699.1287 |  | Average annual VMT from: https://www.fhwa.dot.gov/ohim/onh00/bar8.htm
Passenger vehicles_high | 59630888.7758 | 2015648.9835 |  | Average annual VMT from: https://www.fhwa.dot.gov/ohim/onh00/bar8.htm
Table 5. Calculating total energy production per acre of corn and solar PV
Average Corn Yield |  | Max corn yield | Units | Source
180 | bushels per acre | 210 | bushels per acre | https://www.nass.usda.gov/Statistics_by_State/Wisconsin/Publications/County_Estimates/2022/WI-CtyEst-Corn-02-22.pdf
56 | pounds per bushel | 56 | pounds per bushel | https://www.ers.usda.gov/data-products/u-s-bioenergy-statistics/documentation/; https://www.nass.usda.gov/Statistics_by_State/Delaware/Publications/Annual_Statistical_Bulletin/2009/Page29.pdf
1550 | kcal per pound | 1550 | kcal per pound | https://necsi.edu/food-for-fuel-the-price-of-ethanol
4.184 | kJ per kcal | 4.184 | kJ per kcal
1000 | kJ per MJ | 1000 | kJ per MJ
65370.816 | MJ energy per acre corn | 76265.952 | MJ energy per acre corn
Lower Solar PV MWh per acre |  | Upper Solar PV MWh per acre
300 | MWh per acre | 325 | MWh per acre | Estimated from Koshkonong and High Noon CPCN applications stating 500-700,000 MWh generation for ~2,000 acre projects; 325 MWh per acre is the approximately 25% energy density reported by Bolinger and Bolinger 2022 (https://ieeexplore.ieee.org/document/9676427)
3600 | MJ per MWh | 3600 | MJ per MWh
1080000 | MJ energy per acre solar PV | 1170000 | MJ energy per acre solar PV
|  | 14.161 | Minimum solar:corn ratio
|  | 17.8979 | Maximum solar:corn ratio
|  | 16.0294 | Average solar:corn ratio
Table 6. Calculating MJ per acre of ethanol
Lower Estimate |  | Upper Estimate
2.8 | gallons ethanol per bushel | 2.8 | gallons ethanol per bushel | https://www.extension.purdue.edu/extmedia/id/id-328.pdf; https://cropwatch.unl.edu/bioenergy/corn
504 | gallons ethanol per acre | 588 | gallons ethanol per acre
76300 | BTU per gallon ethanol | 76300 | BTU per gallon ethanol | https://www.usda.gov/sites/default/files/documents/2015EnergyBalanceCornEthanol.pdf;
38455200 | BTU per acre | 44864400 | BTU per acre
3412000 | BTU per MWh | 3412000 | BTU per MWh | https://www.eia.gov/energyexplained/units-and-calculators/energy-conversion-calculators.php
11.2706 | MWh per acre ethanol | 13.149 | MWh per acre ethanol
40574.068 | MJ per acre ethanol | 47336.4127 | MJ per acre ethanol
|  | 22.8154 | Minimum solar:ethanol ratio
|  | 28.8362 | Maximum solar:ethanol ratio
|  | 25.8258 | Average solar:ethanol ratio
Table 7. Calculating net energy production per acre for ethanol and solar PV.
Lower Estimate |  | Upper Estimate | Notes
8114.8136 | Net energy ethanol (MJ/acre) | 9467.2825 | Net energy ethanol; assumes an EROI of 1.2:1
945000 | Net energy PV (MJ/acre) | 1023750 | Net energy PV; assumes an EROI of 8:1
|  | 99.8174 | Minimum solar:ethanol ratio
|  | 126.1582 | Maximum solar:ethanol ratio
|  | 112.9878 | Average solar:ethanol ratio
Table 8. Calculating MJ available to humans from distillers dried grains (DDGS)
Lower Estimate |  | Upper Estimate
17 | pounds DDGS per bushel corn | 17 | pounds DDGS per bushel corn | Lardy & Anderson 2014 (https://www.ag.ndsu.edu/publications/livestock/feeding-coproducts-of-the-ethanol-industry-to-beef-cattle)
3060 | pounds DDGS per acre | 3570 | pounds DDGS per acre
5434 | kcal/kg dry mass DDGS | 5434 | kcal/kg dry mass DDGS | Stein 2007 (https://nutrition.ansci.illinois.edu/sites/default/files/SwineFocus001.pdf)
90 | DDGS % dry mass | 90 | DDGS % dry mass | Lardy & Anderson 2014 (https://www.ag.ndsu.edu/publications/livestock/feeding-coproducts-of-the-ethanol-industry-to-beef-cattle)
6786955.102 | kcal/acre | 7918114.2857 | kcal/acre | https://www.eia.gov/energyexplained/units-and-calculators/energy-conversion-calculators.php
4.184 | kJ per kcal | 4.184 | kJ per kcal
1000 | MJ per kJ | 1000 | MJ per kJ
28396.6201 | MJ per acre DDGS | 33129.3902 | MJ per acre DDGS
3 | calorie conversion for beef | 3 | calorie conversion for beef | Cassidy et al. 2013. Redefining agricultural yields: from tonnes to people nourished per hectare. Environmental Research Letters 8: 034015
10 | calorie conversion for pork | 10 | calorie conversion for pork | Cassidy et al. 2013
40 | calorie conversion for dairy | 40 | calorie conversion for dairy | Cassidy et al. 2013
851.8986 | MJ per acre (beef from DDGS) | 993.8817 | MJ per acre (beef from DDGS)
2839.662 | MJ per acre (pork from DDGS) | 3312.939 | MJ per acre (pork from DDGS)
11358.6481 | MJ per acre (dairy from DDGS) | 13251.7561 | MJ per acre (dairy from DDGS)
Table 9. Calculating combined energy per acre of ethanol + livestock product derived from DDGS
Lower Estimate |  | Upper Estimate
41425.9666 | MJ per acre (ethanol + beef) | 48330.2944 | MJ per acre (ethanol + beef)
43413.73 | MJ per acre (ethanol + pork) | 50649.3517 | MJ per acre (ethanol + pork)
51932.7161 | MJ per acre (ethanol + dairy) | 60588.1687 | MJ per acre (ethanol + dairy)
22.3462 | Min ratio solar: ethanol+beef | 28.2432 | Max ratio solar: ethanol+beef
21.3231 | Min ratio solar: ethanol+pork | 26.95 | Max ratio solar: ethanol+pork
17.8253 | Min ratio solar: ethanol+dairy | 22.5292 | Max ratio solar: ethanol+dairy

## Sheet2
Animal Feed | 45.2
Ethanol Fuel | 28.8
Exports | 16.3
High Fructose Corn Syrup | 2.8
Glucose & Dextrose | 2.5
Starch | 1.7
Cereal/Other | 1.4
Beverage | 1.1
Other | 9.9
Food